## LAB_B3_209_V1
Comment | Description | Designator | Footprint | LibRef | Quantity
0.01uF/16V |  | C5 | CAP-CER-0603 | CAP-CER | 1
0.1uF/10V |  | C24, C25, C28, C29, C40, C41, C48, C49, C52, C53, C64, C65, C84, C122, C139, C154 | CAP-CER-0603 | CAP-CER | 16
0.22uF/10V |  | C6, C10, C16, C19, C20, C21, C36, C37, C38, C39, C60, C61, C62, C63, C70, C71, C72, C73, C74, C75, C76, C77, C78, C79, C80, C81, C82, C85, C86, C87, C88, C89, C90, C91, C92, C93, C94, C95, C96, C97, C98, C99, C100, C101, C102, C103, C104, C105, C106, C107, C108, C109, C110, C111, C112, C113, C114, C115, C116, C117, C119, C126, C127, C129, C130, C133, C136, C137, C138, C142, C143, C144, C145, C146, C148, C149, C152, C153, C155, C156 | CAP-CER-0603 | CAP-CER | 80
0.22uF/16V |  | C7, C11 | CAP-CER-0603 | CAP-CER | 2
1K |  | R7, R19, R103 | RES-SMD-0603 | RES-SMD | 3
1uF/10V |  | C42, C43, C44, C45, C66, C67, C68, C69, C118, C120, C123, C124, C131, C132, C134, C135, C140, C141 | CAP-CER-0603 | CAP-CER | 18
1uH |  | L2, L3, L4, L5 | INDUCTOR-FIXED IND 1UH 4A 38 MOHM SMD | INDUCT-SMD | 4
2.2K |  | R10, R16, R20, R111, R112 | RES-SMD-0603 | RES-SMD | 5
2.2nF/16V |  | C3, C4, C14, C15 | CAP-CER-0603 | CAP-CER | 4
3.24K |  | R11 | RES-SMD-0603 | RES-SMD | 1
4.7K |  | R5, R37, R38, R40, R41, R47, R48, R49, R55, R90, R91, R92, R93, R99, R100, R136, R139, R140, R145, R146, R147, R148 | RES-SMD-0603 | RES-SMD | 22
4.7uF/10V |  | C22, C23, C26, C27, C46, C47, C50, C51, C83, C121, C128 | CAP-CER-0603 | CAP-CER | 11
10K |  | R3, R9, R14, R17, R25, R26, R27, R28, R33, R34, R35, R36, R42, R43, R62, R63, R64, R65, R70, R71, R76, R77, R82, R83, R88, R89, R98, R101, R104, R110, R119, R135, R149 | RES-SMD-0603 | RES-SMD | 33
10K/DNP |  | R118, R137, R138 | RES-SMD-0603 | RES-SMD | 3
10uH/250mA |  | L7 | INDUCT-SMD-0603 | INDUCT-SMD | 1
11K |  | R1 | RES-SMD-0603 | RES-SMD | 1
12pF/10V |  | C150, C151 | CAP-CER-0603 | CAP-CER | 2
16.5k 1% |  | R108 | RES-SMD-0603 | RES-SMD | 1
19.1k 1% |  | R109 | RES-SMD-0603 | RES-SMD | 1
22R |  | R4, R8, R15, R21, R22, R23, R24, R29, R30, R31, R32, R39, R44, R45, R50, R51, R52, R54, R56, R57, R66, R67, R68, R69, R72, R73, R74, R75, R78, R79, R80, R81, R84, R85, R86, R87, R94, R95, R96, R97, R105, R106, R107, R113, R114, R115, R116, R117, R120, R121, R122, R123, R124, R125, R126, R127, R128, R129, R130, R131, R132, R133, R134, R141, R142, R143, R144 | RES-SMD-0603 | RES-SMD | 67
33uF/10V |  | C9, C12, C17, C18 | CAP-TAN-2312 | CAP-TAN | 4
33uF/16V |  | C1, C2, C8, C13 | CAP-TAN-2312 | CAP-TAN | 4
47K |  | R6 | RES-SMD-0603 | RES-SMD | 1
47nF/10V |  | C30, C31, C32, C33, C34, C35, C54, C55, C56, C57, C58, C59 | CAP-CER-0603 | CAP-CER | 12
82uH |  | L6 | INDUCTOR-SRR4828A-820M | INDUCT-SMD | 1
120R |  | R13, R46, R53, R58, R59, R60, R61 | RES-SMD-0603 | RES-SMD | 7
130K |  | R18 | RES-SMD-0603 | RES-SMD | 1
470K |  | R2, R12 | RES-SMD-0603 | RES-SMD | 2
470nF/10V |  | C125 | CAP-CER-0603 | CAP-CER | 1
532610971 |  | J4 | MOLEX_532610971 | 532610971 | 1
ADG1414BCPZ-REEL7 |  | U9 | ADG1414BCPZ-REEL7 | ADG1414BCPZ-REEL7 | 1
ADUM1250WSRZ |  | 10 | ADUM1250WSRZ | ADUM1250WSRZ | 1
AL8843SP-13 |  | U19 | AL8843SP-13 | AL8843SP-13 | 1
BLUE |  | DS6 | LED-SMD-0603 | LED | 1
DIODE-S2303 |  | TVS3, TVS4 | DIODE SOT23 | DIODE-S2303 | 2
ESQ-107-48-G-D |  | J12 | SAMTEC_ESQ-107-48-G-D | ESQ-107-48-G-D | 1
GREEN |  | DS5 | LED-SMD-0603 | LED | 1
INDUCT-SMD |  | L1 | INDUCTOR-FIXED IND 22UH 2.5A 170 MOHM SMD | INDUCT-SMD | 1
ISO1042BQDWVRQ1 |  | U11 | ISO1042BQDWVRQ1 | ISO1042BQDWVRQ1 | 1
ISO1432DW |  | U12 | ISO1432DW | ISO1432DW | 1
LT8722AV#PBF |  | U5, U6, U7, U8 | LT8722AV#PBF | LT8722AV#PBF | 4
M80-5114242 |  | J1 | HARWIN_M80-5114242 | M80-5114242 | 1
M80-6661642 |  | J5, J7 | HARWIN_M80-6661642 | M80-6661642 | 2
MB85RS2MTAPNF-G-BDERE1 |  | U22 | MB85RS2MTAPNF-G-BDERE1 | MB85RS2MTAPNF-G-BDERE1 | 1
PCA9508DP,118 |  | U17, U18 | PCA9508DP,118 | PCA9508DP,118 | 2
RED |  | DS1, DS2, DS3 | LED-SMD-0603 | LED | 3
SS54 |  | D1, D2, D3 | DIODE SMA | DIODE-SCHOTTKY | 3
TPL5010DDCR |  | U21 | TPL5010DDCR | TPL5010DDCR | 1
TPS7A4533DCQR |  | U4 | TPS7A4533DCQR | TPS7A4533DCQR | 1
TPS5430DDAR |  | U3 | TPS5430DDAR | TPS5430DDAR | 1
TVS2200DRVR |  | TVS1, TVS2 | TVS2200DRVR | TVS2200DRVR | 2
YELLOW |  | DS4 | LED-SMD-0603 | LED | 1
JP3 | 1X3 2.54 | J11 | JP 1x3 CT | JP 1x3 2.54 Cai Thang | 1
JP5 | 1X5 2.54 | J6 | JP 1x5 CT | JP 1x5 2.54 Cai Thang | 1
TPS259470ARPWR | 2.7-V–23-V, 5.5-A, 28-mΩ True Reverse Current Blocking eFuse with Input Reverse Polarity Protection | U1, U2 | VQFN-HR-10 | TPS259472ARPWR | 2
0532610271 | 4 Pins, 1 Row 1.25mm Pitch, right angle Connector, male | J2 | CON4_653104131822_SMD | CON-PLG_4X1-50-RA-SMD | 1
532610271 | 4 Pins, 1 Row 1.25mm Pitch, right angle Connector, male | J10 | CON4_653104131822_SMD | CON-PLG_4X1-50-RA-SMD | 1
BM04B-SRSS-TB | 4 Pins, 1 Row 1.25mm Pitch, right angle Connector, male | J8, J9 | BM04B-SRSS-TB | CON-PLG_4X1-50-RA-SMD | 2
STM32F407VGT7 | ARM Cortex-M4 32-bit MCU+FPU, 210 DMIPS, 1024 kB Flash, 192 kB Internal RAM, 82 I/Os, 100-pin LQFP, -40 to 105 degC, Tray | U20 | STM-LQFP100_V | STM32F407VGT7 | 1
JP 1x2 2.54 | Cắm | JP1, JP2 | JP 1x2 DT | JP 1x2 2.54 Duc Thang | 2
532611571 | Conn Shrouded Header (4 Sides) HDR 15 POS 1.25mm Solder RA Side Entry SMD PicoBladeâ„¢ T/R | J3 | MOLEX_532611571 | 532611571 | 1
8MHz | Crystal, 8 MHz, -30 to 85 degC, 3.2 x 2.5 x 0.9 mm SMD | X1 | CRYSTAL-4POS-3.2x2.5 | CRYSTAL-4POS | 1
1N4148W-TP | Dán | D5 | DIODE SOD-123 | Diode S4 | 1
SS54 | Diode Schottky SMD SMA (DO-214AA) | D4 | DO-214AC-2 (SMA) | D_SCHOTTKY_SMA | 1
OPA2340UA | Dual JFET Low-Noise Operational Amplifiers | U13, U14, U15, U16 | SOIC-8 | TL072CDT | 4
AO3400A | MOSFET N-Channel Vds=60V Id=300mA with ESD Protection | Q1, Q2, Q3, Q4 | SOT-23 | 2N7002NXAKR | 4
0.2R | Resistor SMD 1206 | R102 | RES_1206 | RES_1206 | 1
BT NRST | Switch | BT1 | SW-SMD | SW-SMD | 1